## Sheet1
Component | Functional Purpose | Failure Mode | Failure Effect | Failure Cause | Previous Situation |  |  |  | Assigned Action | Improved Situation
[5 empty] | S | L | D | RPN |  | S | L | D | RPN
RC Transmitter | Communicate Commands from the RC Pilot to the RC Receiver | Hardware Failure* | Aircraft Loiters | Poorly connected circuit | 8 | 2 | 7 | 112 |  | 8 | 2 | 3 | 48
|  | Transmits incorrect data | Crash | Settings incorrect | 9 | 2 | 6 | 108 | FFCL** | 9 | 1 | 4 | 36
|  | Loss of Connection | Aircraft Loiters | Settings incorrect | 8 | 6 | 8 | 384 | FFCL | 8 | 4 | 3 | 96
|  |  |  | Interference | 8 | 4 | 9 | 288 | FFCL | 8 | 4 | 3 | 96
|  |  |  | Transmitter battery dead | 8 | 6 | 3 | 144 | FFCL | 8 | 4 | 2 | 64
Airspeed Sensor | Measure Va | Software Failure | Flight Less Smooth | Internal code | 4 | 1 | 10 | 40 |  | 4 | 1 | 10 | 40
|  | Inaccurate Readings | Flight Less Smooth | Plugged pitot tube | 4 | 4 | 5 | 80 |  | 4 | 4 | 5 | 80
|  |  |  | High angle of attack | 4 | 4 | 2 | 32 |  | 4 | 4 | 2 | 32
|  |  |  | Incorrect mounting | 4 | 2 | 2 | 16 |  | 4 | 2 | 2 | 16
|  | Hardware Failure | Flight Less Smooth | Poorly connected circuit | 4 | 1 | 7 | 28 |  | 4 | 1 | 7 | 28
GPS | Measure global position | Software Failure | Crash | Internal code | 9 | 3 | 10 | 270 | Extensive testing** | 9 | 3 | 3 | 81
|  | Inaccurate Readings | Crash | Interference | 9 | 4 | 5 | 180 | FFCL | 9 | 2 | 4 | 72
|  | Hardware Failure | Manual Landing | Poorly connected circuit | 6 | 1 | 7 | 42 |  | 6 | 1 | 7 | 42
Battery | Provide current to all systems in the air | Loss of Power | Crash | Battery not charged correctly | 9 | 5 | 3 | 135 | FFCL | 9 | 5 | 2 | 90
|  |  |  | Battery degradation | 9 | 1 | 1 | 9 | FFCL | 9 | 1 | 1 | 9
Motors | Rotate Props | Overheat | Fire and Crash | Over stressing the motors | 10 | 3 | 5 | 150 | Add warning to FFCL | 10 | 2 | 5 | 100
|  | Does Not Transmit Torque | Glide to Landing | Props unsecured | 7 | 8 | 3 | 168 | FFCL | 7 | 5 | 2 | 70
|  | Rotates the Wrong Way | Mission Does Not Start | Wires connected backwards | 6 | 3 | 2 | 36 | FFCL | 6 | 1 | 2 | 12
|  | Hardware Failure | Glide to Landing | Poorly connected circuit | 7 | 1 | 7 | 49 |  | 7 | 1 | 7 | 49
Wiring | Transmit power and signals | Does Not Transmit Electricity | Crash | Wires connected to incorrect ports | 9 | 7 | 8 | 504 | FFCL | 9 | 3 | 3 | 81
|  |  | Crash | Electrical short circuit | 9 | 3 | 8 | 216 | Shrink wrap all wires | 9 | 1 | 8 | 72
|  |  | Crash | Electrical open circuit | 9 | 8 | 5 | 360 | FFCL | 9 | 8 | 1 | 72
Airframe Body | Contain components, provide lift, provide stability, & respond to control inputs | Flight Characteristics Change | Crash | Icing | 9 | 2 | 1 | 18 | Only fly in good weather | 9 | 1 | 1 | 9
|  |  |  | Components move | 9 | 5 | 5 | 225 | Strap down components | 9 | 3 | 3 | 81
|  | Parts Break Off | Crash | Flight envelope exceeded | 9 | 2 | 3 | 54 | Train safety pilot | 9 | 2 | 2 | 36
|  |  |  | Poor manufacturing | 9 | 6 | 7 | 378 | Extensive testing | 9 | 6 | 2 | 108
|  |  |  | Part poorly attached | 9 | 2 | 7 | 126 | FFCL | 9 | 2 | 3 | 54
|  |  |  | Unidentified flying object impact | 9 | 1 | 3 | 27 | Train safety pilot | 9 | 1 | 3 | 27
WIFI Light Beam | Transmit data between WIFI router and the WIFI receiver | Loss of Connection | Manual Landing | Interference | 6 | 8 | 7 | 336 | FFCL | 6 | 3 | 6 | 108
|  |  |  | Antenna not pointed correctly | 6 | 10 | 3 | 180 | Assign antenna pointer | 6 | 3 | 3 | 54
|  | Hardware Failure | Manual Landing | Poorly connected circuit | 6 | 1 | 7 | 42 |  | 6 | 1 | 7 | 42
|  | Software Failure | Manual Landing | Internal code | 6 | 1 | 10 | 60 |  | 6 | 1 | 10 | 60
Human Operators | Give high level commands & ensure safety of flight | Sick | Mission Does Not Start | Bacteria or viruses | 5 | 4 | 3 | 60 |  | 5 | 4 | 3 | 60
|  | Can Not Attend | Mission Does Not Start | Other plans | 5 | 1 | 1 | 5 |  | 5 | 1 | 1 | 5
|  | Sends Incorrect Commands | Crash | Poor judgement | 9 | 2 | 9 | 162 | Extensive practice | 9 | 1 | 9 | 81
|  |  | Crash | Poor understanding of system | 9 | 2 | 5 | 90 | Extensive practice | 9 | 1 | 5 | 45
|  | * "Hardware Failure" refers only to electrical hardware (e.g. USB port breaks) |  |  | S: Severity of failure effect
|  | ** FFCL is the Field Flight Checklist to which we add items to test and do before flight |  |  |  | L: Likelihood of failure occurring
|  | *** Extensive testing before use refers to extensive flight tests before the competition. |  |  |  |  | D: Detectability of cause before failure occurs
|  |  | We currently perform flight tests a couple times a week. |  |  |  |  | RPN: Risk Priority number (S*L*D)